## bus
name | baseKV | type | zone | VM | VA | VNLB | VNUB | VELB | VEUB
1 | 138 | 2 | 1 | 1 | 0 | 0.95 | 1.05 | 0.95 | 1.05
2 | 138 | 2 | 1 | 1 | 0 | 0.95 | 1.05 | 0.95 | 1.05

## demand
name | busname | real | reactive | stat | VOLL
D1 | 2 | 100 | 10 | 1 | 100000

## branch
name | from_busname | to_busname | stat | r | x | b | ShortTermRating | ContinousRating | angLB | angUB | contingency | probability
L1-12 | 1 | 2 | 1 | 0.0026 | 0.0139 | 0.4611 | 200 | 175 | -360 | 360 | 0 | 0.001
L2-13 | 1 | 2 | 0 | 0.0026 | 0.0139 | 0.4611 | 200 | 175 | -360 | 360 | 0 | 0.001

## transformer
name | from_busname | to_busname | type | stat | r | x | b | ShortTermRating | ContinousRating | angLB | angUB | PhaseShift | TapRatio | TapLB | TapUB | contingency | probability

## wind
busname | name | stat | PG | QG | PGLB | PGUB | QGLB | QGUB | VS | contingency | failure_rate(1/yr)
1 | w6 | 0 | 100 | 0 | 0 | 100 | 0 | 0 | 1 | 0
2 | w8 | 0 | 100 | 0 | 0 | 100 | 0 | 0 | 1 | 0

## shunt
busname | name | GL | BL | stat

## zonalNTC
interconnection_ID | from_zone | to_zone | TransferCapacityTo(MW) | TransferCapacityFr(MW)

## generator
busname | name | stat | type | PG | QG | PGLB | PGUB | QGLB | QGUB | VS | RampDown(MW/hr) | RampUp(MW/hr) | MinDownTime(hr) | MinUpTime(hr) | FuelType | contingency | probabality | startup | shutdown | costc2 | costc1 | costc0 | PGLB_orig | RampDown_orig(MW/hr) | RampUp_orig(MW/hr)
1 | G1 | 1 | 2 | 150 | 0 | 0 | 150 | 0 | 10 | 1.035 | 100 | 100 | 2 | 2 | NA | 0 | 0.001 | 100 | 100 | 0 | 130 | 400.6849 | 16 | 16 | 16

## baseMVA
baseMVA
100

## timeseries
| Demand | [16 empty] | Wind
timeperiod | D1 | D2 | D3 | D4 | D5 | D6 | D7 | D8 | D9 | D10 | D13 | D14 | D15 | D16 | D18 | D19 | D20 | w6 | w7 | w18 | w22
1 | 97.2 | 87.3 | 162 | 66.6 | 63.9 | 122.4 | 112.5 | 153.9 | 157.5 | 175.5 | 238.5 | 174.6 | 285.3 | 90 | 299.7 | 162.9 | 115.2 | 10 | 1000 | 10 | 10
2 | 98.28 | 88.27 | 163.8 | 67.34 | 64.61 | 123.76 | 113.75 | 155.61 | 159.25 | 177.45 | 241.15 | 176.54 | 288.47 | 91 | 303.03 | 164.71 | 116.48 | 9 | 1001 | 9 | 9
3 | 99.36 | 89.24 | 165.6 | 68.08 | 65.32 | 125.12 | 115 | 157.32 | 161 | 179.4 | 243.8 | 178.48 | 291.64 | 92 | 306.36 | 166.52 | 117.76 | 9 | 1002 | 9 | 9
4 | 100.44 | 90.21 | 167.4 | 68.82 | 66.03 | 126.48 | 116.25 | 159.03 | 162.75 | 181.35 | 246.45 | 180.42 | 294.81 | 93 | 309.69 | 168.33 | 119.04 | 10 | 1003 | 10 | 10
5 | 101.52 | 91.18 | 169.2 | 69.56 | 66.74 | 127.84 | 117.5 | 160.74 | 164.5 | 183.3 | 249.1 | 182.36 | 297.98 | 94 | 313.02 | 170.14 | 120.32 | 9.5 | 1004 | 9.5 | 9.5
6 | 102.6 | 92.15 | 171 | 70.3 | 67.45 | 129.2 | 118.75 | 162.45 | 166.25 | 185.25 | 251.75 | 184.3 | 301.15 | 95 | 316.35 | 171.95 | 121.6 | 9.5 | 1005 | 9.5 | 9.5
7 | 103.68 | 93.12 | 172.8 | 71.04 | 68.16 | 130.56 | 120 | 164.16 | 168 | 187.2 | 254.4 | 186.24 | 304.32 | 96 | 319.68 | 173.76 | 122.88 | 9.5 | 1006 | 9.5 | 9.5
8 | 104.76 | 94.09 | 174.6 | 71.78 | 68.87 | 131.92 | 121.25 | 165.87 | 169.75 | 189.15 | 257.05 | 188.18 | 307.49 | 97 | 323.01 | 175.57 | 124.16 | 9.5 | 1007 | 9.5 | 9.5
9 | 105.84 | 95.06 | 176.4 | 72.52 | 69.58 | 133.28 | 122.5 | 167.58 | 171.5 | 191.1 | 259.7 | 190.12 | 310.66 | 98 | 326.34 | 177.38 | 125.44 | 9.5 | 1008 | 9.5 | 9.5
10 | 106.92 | 96.03 | 178.2 | 73.26 | 70.29 | 134.64 | 123.75 | 169.29 | 173.25 | 193.05 | 262.35 | 192.06 | 313.83 | 99 | 329.67 | 179.19 | 126.72 | 9.5 | 1009 | 9.5 | 9.5
11 | 108 | 97 | 180 | 74 | 71 | 136 | 125 | 171 | 175 | 195 | 265 | 194 | 317 | 100 | 333 | 181 | 128 | 9.5 | 1010 | 9.5 | 9.5
12 | 109.08 | 97.97 | 181.8 | 74.74 | 71.71 | 137.36 | 126.25 | 172.71 | 176.75 | 196.95 | 267.65 | 195.94 | 320.17 | 101 | 336.33 | 182.81 | 129.28 | 9.5 | 1011 | 9.5 | 9.5
13 | 110.16 | 98.94 | 183.6 | 75.48 | 72.42 | 138.72 | 127.5 | 174.42 | 178.5 | 198.9 | 270.3 | 197.88 | 323.34 | 102 | 339.66 | 184.62 | 130.56 | 9.5 | 1012 | 9.5 | 9.5
14 | 111.24 | 99.91 | 185.4 | 76.22 | 73.13 | 140.08 | 128.75 | 176.13 | 180.25 | 200.85 | 272.95 | 199.82 | 326.51 | 103 | 342.99 | 186.43 | 131.84 | 9.5 | 1013 | 9.5 | 9.5
15 | 112.32 | 100.88 | 187.2 | 76.96 | 73.84 | 141.44 | 130 | 177.84 | 182 | 202.8 | 275.6 | 201.76 | 329.68 | 104 | 346.32 | 188.24 | 133.12 | 9.5 | 1014 | 9.5 | 9.5
16 | 113.4 | 101.85 | 189 | 77.7 | 74.55 | 142.8 | 131.25 | 179.55 | 183.75 | 204.75 | 278.25 | 203.7 | 332.85 | 105 | 349.65 | 190.05 | 134.4 | 9.5 | 1015 | 9.5 | 9.5
17 | 114.48 | 102.82 | 190.8 | 78.44 | 75.26 | 144.16 | 132.5 | 181.26 | 185.5 | 206.7 | 280.9 | 205.64 | 336.02 | 106 | 352.98 | 191.86 | 135.68 | 9.5 | 1016 | 9.5 | 9.5
18 | 115.56 | 103.79 | 192.6 | 79.18 | 75.97 | 145.52 | 133.75 | 182.97 | 187.25 | 208.65 | 283.55 | 207.58 | 339.19 | 107 | 356.31 | 193.67 | 136.96 | 9.5 | 1017 | 9.5 | 9.5
19 | 116.64 | 104.76 | 194.4 | 79.92 | 76.68 | 146.88 | 135 | 184.68 | 189 | 210.6 | 286.2 | 209.52 | 342.36 | 108 | 359.64 | 195.48 | 138.24 | 9.5 | 1018 | 9.5 | 9.5
20 | 117.72 | 105.73 | 196.2 | 80.66 | 77.39 | 148.24 | 136.25 | 186.39 | 190.75 | 212.55 | 288.85 | 211.46 | 345.53 | 109 | 362.97 | 197.29 | 139.52 | 9.5 | 1019 | 9.5 | 9.5
21 | 118.8 | 106.7 | 198 | 81.4 | 78.1 | 149.6 | 137.5 | 188.1 | 192.5 | 214.5 | 291.5 | 213.4 | 348.7 | 110 | 366.3 | 199.1 | 140.8 | 9.5 | 1020 | 9.5 | 9.5
22 | 119.88 | 107.67 | 199.8 | 82.14 | 78.81 | 150.96 | 138.75 | 189.81 | 194.25 | 216.45 | 294.15 | 215.34 | 351.87 | 111 | 369.63 | 200.91 | 142.08 | 9.5 | 1021 | 9.5 | 9.5
23 | 120.96 | 108.64 | 201.6 | 82.88 | 79.52 | 152.32 | 140 | 191.52 | 196 | 218.4 | 296.8 | 217.28 | 355.04 | 112 | 372.96 | 202.72 | 143.36 | 9.5 | 1022 | 9.5 | 9.5
24 | 122.04 | 109.61 | 203.4 | 83.62 | 80.23 | 153.68 | 141.25 | 193.23 | 197.75 | 220.35 | 299.45 | 219.22 | 358.21 | 113 | 376.29 | 204.53 | 144.64 | 9.5 | 1023 | 9.5 | 9.5

## storage
name | busname | stat | Minoperatingcapacity(MW) | capacity(MW) | chargingrate(MW/hr) | dischargingrate(MW/hr) | ChargingEfficieny(%) | DischargingEfficieny(%) | contingency | failure_rate(1/yr) | dischargingcost(gbp/Mwh) | chargingcost(gbp/Mwh) | InitialStoredPower(MW) | FinalStoredPower(MW)
PSH | 3 | 0 | 0 | 3000 | 250 | 250 | 87 | 87 | 0 | 0.01 | 0 | 0 | 0 | 0
LI-ION | 3 | 0 | 0 | 20 | 5 | 5 | 94 | 94 | 0 | 0.01 | 0 | 0 | 0 | 0
FES | 3 | 0 | 0 | 1.25 | 15 | 15 | 96 | 96 | 0 | 0.01 | 0 | 0 | 0 | 0
PSH1 | 1 | 1 | 0 | 20 | 5 | 5 | 94 | 94 | 0 | 0.01 | 0 | 0 | 0 | 0
PSH2 | 2 | 1 | 0 | 20 | 5 | 5 | 94 | 94 | 0 | 0.01 | 0 | 0 | 0 | 0

## DemandWind
Demand
0.9 | 0.6642
0.91 | 0.6517
0.92 | 0.6144
0.93 | 0.5935
0.94 | 0.5637
0.95 | 0.5553
0.96 | 0.585
0.97 | 0.6225
0.98 | 0.6694
0.99 | 0.7534
1 | 0.8031
1.01 | 0.8279
1.02 | 0.845
1.03 | 0.8423
1.04 | 0.8434
1.05 | 0.8553
1.06 | 0.9384
1.07 | 1
1.08 | 0.978
1.09 | 0.9363
1.1 | 0.892
1.11 | 0.83
1.12 | 0.7568
1.13 | 0.6765

## zone
zone | reserve(MW)
1 | 300
2 | 300